Loopback Example
'0'
Address Counter
Q_out
CLR_in
EN_in
LOAD_in
LOAD_VALUE_in
BRAM
'0'
WE_in
'OR'
D_in
D_out
'0'
'0'
PipeIn
Pipe_1_LSB
Address: 0000001
PipeIn
Pipe_2_MSB
Address: 0000010
Rd_Rq
Data
Pause
PipeIn
Pipe_3_Data
Address: 0000011
Rd_Rq
Data
Pause
Rd_Rq
Data
Pause
Wr_Rq
Data
Pause
PipeOut
Pipe_4_Data
Address: 0000100
Addr_in

---
Pipe Loopback Example
With Pause Signal
'0'
Address Counter
Address Counter
Q_out
CLR_in
EN_in
LOAD_in
LOAD_VALUE_in
BRAM
'0'
WE_in
'OR'
'AND'
D_in
D_out
Pause process
'If RAM address =
  X value
Then pause for
  Y clock cycles'
PipeIn
Pipe_1_LSB
Address: 0000001
PipeIn
Pipe_2_MSB
Address: 0000010
Rd_Rq
Data
Pause
PipeIn
Pipe_3_Data
Address: 0000011
Rd_Rq
Data
Pause
Rd_Rq
Data
Pause
Wr_Rq
Data
Pause
PipeOut
Pipe_4_Data
Address: 0000100
Addr_in